## L2A_product_definition
HDU NAME | FIELD NAME | CG FIELD NAME | COLUMN LENGTH | DIMENSION | DIMENSION NAMES | DATA TYPE | BYTES per ELEMENT | ELEMENTS | TOTAL BYTES | UNITS | NOTES | COMMENT | EXTENDED COMMENT
PRIMARY | [5 empty] | uint8 | 1 | 1 | 1 |  |  | empty required HDU
PRIMARY_HEADER | FILENAME |  | N/A |  |  | bytes | 1 | 1 | 1
PRIMARY_HEADER | PROD_ID |  | N/A |  |  | bytes | 1 | 1 | 1 |  |  | PDS product ID
PRIMARY_HEADER | DATE |  | N/A |  |  | bytes | 1 |  |  |  |  | date this file was written (yyyy-mm-dd)
PRIMARY_HEADER | MISSION |  | N/A |  |  | bytes | 1 |  |  |  |  | Mission name = Cassini
PRIMARY_HEADER | INSTRUME |  | N/A |  |  | bytes | 1 |  |  |  |  | instrument used to acquire data = UVIS
PRIMARY_HEADER | VERSION |  | N/A |  |  | uint8 | 1 | 1 | 1 |  |  | File version number
PRIMARY_HEADER | OBS_ID |  | N/A |  |  | uint16 | 2 | 1 | 2 |  |  | Numerical Observation ID
PRIMARY_HEADER | MPHASE |  | N/A |  |  | bytes | 1 |  |  |  |  | Mission Phase (Ground, Prime,Solstice, Equinox)
PRIMARY_HEADER | TRGTNAME |  | N/A |  |  | bytes | 1 |  |  |  |  | Target name ("Titan","Saturn", ...)
PRIMARY_HEADER | ORBNUM |  | N/A |  |  | uint16 | 2 |  |  |  |  | Orbit number = REV number
PRIMARY_HEADER | OBS_ET |  | N/A |  |  | float64 | 8 |  |  |  |  | Observation ephemeris time seconds (J2000)
PRIMARY_HEADER | OBS_UTC |  | N/A |  |  | bytes | 1 |  |  |  |  | Observation start UTC date/time string
PRIMARY_HEADER | END_UTC |  | N/A |  |  | bytes | 1 |  |  |  |  | Observation end UTC date/time string
PRIMARY_HEADER | CHANNEL |  | N/A |  |  | bytes | 1 |  |  |  |  | FUV or EUV channel
KERNELS | LS_KRN |  | 1 | NK |  | bytes | 1 |  |  |  |  | Leapsecond kernel file
KERNELS | PC_KRN |  | 1 | NK |  | bytes | 1 |  |  |  |  | Planetary constants kernel file
KERNELS | SP_KRN |  | 1 | NK |  | bytes | 1 |  |  |  |  | Ephemeris kernel file
KERNELS | F_KRN |  | 1 | NK |  | bytes | 1 |  |  |  |  | Reference frame kernel file
KERNELS | INST_KRN |  | 1 | NK |  | bytes | 1 |  |  |  |  | Instrument kernel file
KERNELS | SCL_KRN |  | 1 | NK |  | bytes | 1 |  |  |  |  | Spacecraft clock kernel file
KERNELS | C_KRN |  | 1 | NK |  | bytes | 1 |  |  |  |  | Attitude kernel file
CONFIG | OBS_SECONDS |  | 1 | 1 |  | uint32 | 4 | 1 | 4 | s |  | Observation Start Time (seconds)
CONFIG | OBS_TICKS |  | 1 | 1 |  | uint16 | 2 | 1 | 2 | s/65536 |  | Observation Start Time (subseconds)
CONFIG | IMG_XMIN | XMIN | 1 | 1 |  | uint16 | 2 | 1 | 2 | pix |  | detector left edge of valid window
CONFIG | IMG_XMAX | XMAX | 1 | 1 |  | uint16 | 2 | 1 | 2 | pix |  | detector right edge of valid window
CONFIG | IMG_YMIN | YMIN | 1 | 1 |  | uint16 | 2 | 1 | 2 | pix |  | detector lower edge of valid window
CONFIG | IMG_YMAX | YMAX | 1 | 1 |  | uint16 | 2 | 1 | 2 | pix |  | detector upper edge of valid window
CONFIG | IMG_XBIN | XBIN | 1 | 1 |  | uint16 | 2 | 1 | 2 | bin |  | Image binning factor in X
CONFIG | IMG_YBIN | YBIN | 1 | 1 |  | uint16 | 2 | 1 | 2 | bin |  | Image binning factor in Y
CONFIG | INT_TIME | INTEGRATION_TIME | 1 | 1 |  | float32 | 4 | 1 | 4 | s |  | Integration time per image
CONFIG | NUMBER_OF_SAMPLES |  | 1 | 1 |  | float32 |  |  |  | count |  | number of samples/records (size of NZ dimension)
TIME | TIME_ET | ET | NZ,NT | 1 |  | float64 | 8 |  |  | s |  | Integration start ephemeris time (J2000)
TIME | TIME_UTC | UTC | NZ,NT | 1 |  | bytes | 1 | #VALUE! | #VALUE! |  | DERIVED | Integration start date/time string
WAVELENGTH | WAVELENGTH_FUV |  | 1 | NX | spatial | float32 |  | 1024 | 0 | nm |  | default wavelength scale for FUV
WAVELENGTH | WAVELENGTH_EUV |  | 1 | NX | spatial | float32 |  | 1024 | 0 | nm |  | default wavelength scale for EUV
DATA | RAWCOUNTS | RAWCOUNTS | NZ,NT | NX,NY | spectral, spatial | float32 |  |  |  | count |  | Raw detector output, uncalibrated data for the initial, middle and final part of the integration period
DATA | UVIS_CALIBRATED | UVIS | NZ,NT | NX,NY | spectral, spatial | float32 |  |  |  | R/A |  | initial Calibrated data for the initial, middle and final part of the integration period
CAL | CAL_FACTOR | CALIBRATION_FACTOR | 1 | NX,NY | spectral, spatial | float32 | 4 | 0 | 0 |  |  | Calibration matrix
SC_GEOM | SUB_SC_LAT | SUB_SPACECRAFT_LATITUDE | NZ,NT | 1 |  | float64 | 8 | 0 | 0 | deg |  | sub-spacecraft latitude in the Saturn fixed frame
SC_GEOM | SUB_SC_LON | SUB_SPACECRAFT_LONGITUDE | NZ,NT | 1 |  | float64 | 8 | 0 | 0 | deg |  | sub-spacecraft longitude in the Saturn fixed frame
SC_GEOM | SUB_SOLAR_LAT | SUB_SOLAR_LATITUDE | NZ,NT | 1 |  | float64 | 8 | 0 | 0 | deg |  | sub-solar latitude in the Saturn fixed frame
SC_GEOM | SUB_SOLAR_LON | SUB_SOLAR_LONGITUDE | NZ,NT | 1 |  | float64 | 8 | 0 | 0 | deg |  | sub-solar longitude in the Saturn fixed frame
SC_GEOM | SC_ALTITUDE | SPACECRAFT_ALTITUDE | NZ,NT | 1 |  | float64 |  |  |  | km |  | distance between s/c and center of target body
SC_GEOM | VEL_X_SC_RATE | SPACECRAFT_VELOCITY_X | NZ,NT | 1 |  | float64 | 8 | 0 | 0 | km/s |  | x velocity of s/c with respect to planet
SC_GEOM | VEL_Y_SC_RATE | SPACECRAFT_VELOCITY_Y | NZ,NT | 1 |  | float64 | 8 | 0 | 0 | km/s |  | y velocity of s/c with respect to planet
SC_GEOM | VEL_Z_SC_RATE | SPACECRAFT_VELOCITY_Z | NZ,NT | 1 |  | float64 | 8 | 0 | 0 | km/s |  | z velocity of s/c with respect to planet
SC_GEOM | VX_SC | SPACECRAFT_LOCATION_X | NZ,NT | 1 |  | float64 | 8 | 0 | 0 |  |  | x location of s/c with respect to planet
SC_GEOM | VY_SC | SPACECRAFT_LOCATION_Y | NZ,NT | 1 |  | float64 | 8 | 0 | 0 |  |  | y location of s/c with respect to planet
SC_GEOM | VZ_SC | SPACECRAFT_LOCATION_Z | NZ,NT | 1 |  | float64 | 8 | 0 | 0 |  |  | z location of s/c with respect to planet
TARGET_GEOM | TARGET_RA | TARGET_RA | NZ,NT | 1 |  | float64 | 8 | #VALUE! | #VALUE! | h |  | right ascension of target body relative to s/c
TARGET_GEOM | TARGET_DEC | TARGET_DECLINATION | NZ,NT | 1 |  | float64 | 8 | #VALUE! | #VALUE! | deg |  | declination of target body relative to s/c
TARGET_GEOM | TARGET_PHASE_ANGLE | TARGET_PHASE_ANGLE | NZ,NT | 1 |  | float64 | 8 | #VALUE! | #VALUE! | deg |  | phase angle at the sub-S/C point
TARGET_GEOM | TARGET_INCIDENCE_ANGLE | TARGET_INCIDENCE_ANGLE | NZ,NT | 1 |  | float64 | 8 | #VALUE! | #VALUE! | deg |  | solar incidence angle at the sub-S/C point
TARGET_GEOM | TARGET_EMISSION_ANGLE | TARGET_EMISSION_ANGLE | NZ,NT | 1 |  | float64 | 8 | #VALUE! | #VALUE! | deg |  | emission angle at the sub-S/C point
TARGET_GEOM | PHI | PHI | NZ,NT | NY | spatial | float64 | 8 | #VALUE! | #VALUE! | deg |  | azimuth angle
TARGET_GEOM | RAM_LON | RAM_LONGITUDE | NZ,NT | NY | spatial | float64 | 8 | #VALUE! | #VALUE! | deg |  | Longitude of leading edge point of target body
TARGET_GEOM | RAM_LAT | RAM_LATITUDE | NZ,NT | NY | spatial | float64 | 8 | #VALUE! | #VALUE! | deg |  | latitude of leading edge point of target body
TARGET_GEOM | SATURN_LOCAL_TIME |  | NZ,NT | 1 |  | float64 |  | 0 | 0 | h |  | position of Titan along its orbit around Saturn
FOV_GEOM | RING_PLANE_RADII |  | NZ,NT | NY,5 | spatial, pix loc | float64 | 8 | 0 | 0 |  |  | distance from Saturn center to the corners and center of each pixel projected in the ring plane
FOV_GEOM | RA | PIXEL_CENTER_RA¦PIXEL_UPPER_LEFT_RA¦PIXEL_LOWER_LEFT_RA¦PIXEL_LOWER_RIGHT_RA¦PIXEL_UPPER_RIGHT_RA | NZ,NT | NY,5 | spatial, pix loc | float64 | 8 | 0 | 0 | deg | J2000 | RA for corners and center of each bin
FOV_GEOM | DEC | PIXEL_CENTER_DECLINATION¦PIXEL_UPPER_LEFT_DECLINATION¦PIXEL_LOWER_LEFT_DECLINATION¦PIXEL_LOWER_RIGHT_DECLINATION¦PIXEL_UPPER_RIGHT_DECLINATION | NZ,NT | NY,5 | spatial, pix loc | float64 | 8 | 0 | 0 | deg | J2000 | DEC for corners and center of each pixel
FOV_GEOM | LAT | PIXEL_CENTER_LATITUDE¦PIXEL_UPPER_LEFT_LATITUDE¦PIXEL_LOWER_LEFT_LATITUDE¦PIXEL_LOWER_RIGHT_LATITUDE¦PIXEL_UPPER_RIGHT_LATITUDE | NZ,NT | NY,5 | spatial, pix loc | float64 | 8 | 0 | 0 | deg |  | latitude on target body for corners and center of each pixel
FOV_GEOM | LON | PIXEL_CENTER_LONGITUDE¦PIXEL_UPPER_LEFT_LONGITUDE¦PIXEL_LOWER_LEFT_LONGITUDE¦PIXEL_LOWER_RIGHT_LONGITUDE¦PIXEL_UPPER_RIGHT_LONGITUDE | NZ,NT | NY,5 | spatial, pix loc | float64 | 8 | 0 | 0 | deg |  | longitude on target body for corners and center of each pixel
FOV_GEOM | SOLAR_HOUR_ANGLE | PIXEL_CENTER_SOLAR_HOUR_ANGLE¦PIXEL_UPPER_LEFT_SOLAR_HOUR_ANGLE¦PIXEL_LOWER_LEFT_SOLAR_HOUR_ANGLE¦PIXEL_LOWER_RIGHT_SOLAR_HOUR_ANGLE¦PIXEL_UPPER_RIGHT_SOLAR_HOUR_ANGLE | NZ,NT | NY,5 | spatial, pix loc | float64 |  | 0 | 0 | h |  | solar hour angle for corners and center of each pixel on target body
FOV_GEOM | LOS | PIXEL_CENTER_LINE_OF_SIGHT_DISTANCE | NZ,NT | NY | spatial | float64 |  | 0 | 0 | km |  | distance from s/c to target body
FOV_GEOM | RAYHEIGHT | PIXEL_CENTER_RAYHEIGHT | NZ,NT | NY | spatial | float64 |  | 0 | 0 | km |  | minimum separation between the look vector and the surface
FOV_GEOM | EMISSION_ANGLE | PIXEL_CENTER_EMISSION_ANGLE | NZ,NT | NY | spatial | float64 |  | 0 | 0 | deg |  | angle between line of sight and local surface normal of target body at location of pixel center
FOV_GEOM | INCIDENCE_ANGLE | PIXEL_CENTER_INCIDENCE_ANGLE | NZ,NT | NY | spatial | float64 |  | 0 | 0 | deg |  | angle between Sun and local surface normal of target body at location of pixel center
FOV_GEOM | PHASE_ANGLE | PIXEL_CENTER_PHASE_ANGLE | NZ,NT | NY | spatial | float64 |  | 0 | 0 | deg |  | Sun-line of sight angle
DETECTOR_IMG_FUV | LYMAN_ALPHA |  | NZ | NY | spatial, time | float64 | 8 |  |  | R/A |  | Lyman Alpha detector image
DETECTOR_IMG_FUV | LBH_1270_1505A |  | NZ | NY | spatial, time | float64 | 8 |  |  | R/A |  | average LBH detector image
DETECTOR_IMG_FUV | N2_LBH_1356A |  | NZ | NY | spatial, time | float64 | 8 |  |  | R/A |  | 1356 A LBH line detector image
DETECTOR_IMG_FUV | LBH_1464A |  | NZ | NY | spatial, time | float64 | 8 |  |  | R/A |  | 1464 A LBH line detector image
DETECTOR_IMG_FUV | NI_1493A |  | NZ | NY | spatial, time | float64 | 8 |  |  | R/A |  | 1493 A atomic N line detector image
DETECTOR_IMG_FUV | REFLECTED_SOLAR_1740_1895A |  | NZ | NY | spatial, time | float64 | 8 |  |  | R/A |  | reflected solar light detector image
DETECTOR_IMG_FUV | SUMMED_1100_1900A |  | NZ | NY | spatial, time | float64 | 8 |  |  | R/A |  | FUV summed intensities detector image
DETECTOR_IMG_EUV | CY_870_1020A |  | NZ | NY | spatial, time | float64 | 8 |  |  | R/A |  | Carol-Yoshino band detector image
DETECTOR_IMG_EUV | NII_919A |  | NZ | NY | spatial, time | float64 | 8 |  |  | R/A |  | 919 A atomic N line detector image
DETECTOR_IMG_EUV | NI_953A |  | NZ | NY | spatial, time | float64 | 8 |  |  | R/A |  | 953 A atomic N line detector image
DETECTOR_IMG_EUV | LYMAN_BETA |  | NZ | NY | spatial, time | float64 | 8 |  |  | R/A |  | Lyman beta detector image
DETECTOR_IMG_EUV | NII_1085A |  | NZ | NY | spatial, time | float64 | 8 |  |  | R/A |  | 1085 A atomic N line detector image
DETECTOR_IMG_EUV | NI_1134A |  | NZ | NY | spatial, time | float64 | 8 |  |  | R/A |  | 1134 A atomic N line detector image
DETECTOR_IMG_EUV | SCATTERED_LYMAN_ALPHA |  | NZ | NY | spatial, time | float64 | 8 |  |  | R/A |  | scattered lyman alpha detector image

## HDU Descriptions
HDU NAME | Header | Table
KERNELS | This is the FITS header for the KERNELS HDU, which is list of all spice kernels used to compute geometry for this obsrevation | List of all kernels used to create the geometry
CONFIG | Configuration Header | Information on instrument configuration
TIME | Time conversion from ET to UTC | Time conversion from ET to UTC
WAVELENGTH | This is the FITS header for the Wavelength HDU | Wavelength calibration for EUV or FUV channel
DATA | Raw counts and calibrated UVIS data | Raw counts and calibrated UVIS data
CAL | Calibration factor | UVIS data calibration matrix
SC_GEOM | This is the FITS header for the SC_Geom HDU | Spacecraft Geometry
TARGET_GEOM | This is the FITS header for the Target_Geom HDU | Target Geometry
FOV_GEOM | This is the FITS header for the FOV_Geom HDU | Field Of View Geometry
DETECTOR_IMG_FUV | 2D arrays for each detector image in the FUV channel | 2D arrays for each detector image in the FUV channel
DETECTOR_IMG_EUV | 2D arrays for each detector image in the EUV channel | 2D arrays for each detector image in the EUV channel

## Level2-3 Sizes
SPECTRAL ELEMENTS (NX) | NX | 1024
SPATIAL ELEMENTS (NY) | NY | 64
READOUTS (NZ) | NZ
READOUTS (NT) | NT | 3 | for the initial, middle and final part of the integration period
Number of SP Kernels | NK
STIM1 WIDTH (NX_S1) | NX_S1 | 32
STIM1 HEIGHT (NY_S1) | NY_S1 | 32
STIM2 WIDTH (NX_S2) | NX_S2 | 32
STIM2 HEIGHT (NY_S2) | NY_S2 | 32

## Data types
Data type | bytes | min value | max value
int8 | 1 | -128 | 127
int16 | 2 | -32768 | 32767
int32 | 4 | -2147483648 | 2147483647
int64 | 8 | -9.2234e+18 | 9.2234e+18
uint8 | 1 | 0 | 255
uint16 | 2 | 0 | 65535
uint32 | 4 | 0 | 4294967295
uint64 | 8 | 1 | 1.8447e+19
float32 | 4
float64 | 8
bytes | 1